## Sheet
design_id | climate_zone | orientation | shape_type | window_to_wall_ratio | shading_depth_m | roof_insulation_cm | cross_ventilation_score | daylight_score | green_cover_pct | floor_area_sqm | estimated_energy_use_kwh_per_sqm_year | efficiency_label
D001 | Warm-Humid | South-West | Courtyard | 0.46 | 1.89 | 3 | 7 | 9 | 46 | 448 | 69.55 | Medium
D002 | Temperate | East-West | Linear | 0.5 | 0.53 | 9.2 | 1 | 6 | 58 | 275 | 88.32 | Low
D003 | Composite | North-South | Atrium | 0.38 | 0.32 | 4.9 | 6 | 4 | 43 | 309 | 74.62 | Medium
D004 | Composite | East-West | Compact | 0.46 | 1.53 | 6.7 | 3 | 9 | 45 | 490 | 81.86 | Low
D005 | Hot-Dry | North-South | Compact | 0.44 | 1.23 | 5.5 | 10 | 5 | 53 | 382 | 52.93 | High
D006 | Hot-Dry | East-West | Compact | 0.6 | 1.72 | 6.3 | 7 | 5 | 15 | 199 | 78.5 | Medium
D007 | Hot-Dry | North-East | Linear | 0.17 | 0.45 | 10.6 | 10 | 5 | 43 | 519 | 60.04 | Medium
D008 | Temperate | South-West | Linear | 0.29 | 1.63 | 5.6 | 2 | 1 | 28 | 371 | 87.58 | Low
D009 | Composite | North-South | Compact | 0.63 | 0.56 | 8.8 | 2 | 1 | 50 | 216 | 79.85 | Medium
D010 | Composite | North-South | Atrium | 0.6 | 0.49 | 7.7 | 4 | 8 | 23 | 379 | 79.18 | Medium
D011 | Hot-Dry | South-West | Linear | 0.38 | 0.5 | 10 | 1 | 8 | 8 | 379 | 89.29 | Low
D012 | Temperate | North-South | Compact | 0.46 | 1.67 | 13.2 | 3 | 6 | 30 | 222 | 48.13 | High
D013 | Temperate | North-South | Compact | 0.29 | 1.4 | 10.8 | 9 | 4 | 42 | 159 | 34.97 | High
D014 | Hot-Dry | East-West | Atrium | 0.24 | 1.14 | 4.6 | 7 | 2 | 46 | 392 | 77.13 | Medium
D015 | Hot-Dry | North-South | Courtyard | 0.38 | 0.85 | 2.4 | 7 | 2 | 36 | 220 | 72.72 | Medium
D016 | Hot-Dry | North-East | Linear | 0.33 | 1.78 | 5.1 | 4 | 9 | 43 | 478 | 70.02 | Medium
D017 | Warm-Humid | North-East | Atrium | 0.44 | 0.91 | 9.1 | 2 | 5 | 49 | 499 | 80.14 | Low
D018 | Composite | South-West | Compact | 0.19 | 1.67 | 2.6 | 4 | 4 | 50 | 427 | 74.1 | Medium
D019 | Warm-Humid | North-South | Compact | 0.64 | 0.99 | 8 | 6 | 10 | 40 | 340 | 63.53 | Medium
D020 | Warm-Humid | South-West | Atrium | 0.64 | 0.88 | 9.2 | 3 | 1 | 44 | 427 | 101.48 | Low
D021 | Composite | North-East | Linear | 0.5 | 1.03 | 6 | 1 | 7 | 41 | 539 | 94.57 | Low
D022 | Hot-Dry | North-South | Courtyard | 0.42 | 0.74 | 11.3 | 8 | 3 | 37 | 243 | 50.79 | High
D023 | Warm-Humid | North-South | Courtyard | 0.3 | 1.55 | 3.3 | 5 | 6 | 40 | 541 | 67.91 | Medium
D024 | Warm-Humid | South-West | Compact | 0.56 | 1.1 | 2.9 | 5 | 5 | 7 | 350 | 89.62 | Low
D025 | Warm-Humid | North-East | Linear | 0.49 | 0.62 | 10.7 | 4 | 5 | 13 | 297 | 88.43 | Low
D026 | Composite | North-South | Courtyard | 0.23 | 1.82 | 7.9 | 6 | 5 | 12 | 182 | 57.76 | Medium
D027 | Hot-Dry | South-West | Linear | 0.61 | 0.89 | 10.3 | 3 | 1 | 37 | 235 | 90.84 | Low
D028 | Composite | North-East | Linear | 0.56 | 1.18 | 7.2 | 9 | 1 | 10 | 310 | 83.37 | Low
D029 | Composite | South-West | Compact | 0.62 | 1.83 | 5 | 5 | 3 | 45 | 181 | 77.76 | Medium
D030 | Hot-Dry | East-West | Courtyard | 0.51 | 1.32 | 11.8 | 3 | 10 | 43 | 375 | 68.14 | Medium
D031 | Composite | North-South | Atrium | 0.46 | 0.41 | 11.6 | 1 | 4 | 8 | 126 | 79.46 | Medium
D032 | Hot-Dry | East-West | Compact | 0.36 | 1.89 | 10.3 | 10 | 5 | 17 | 274 | 57.21 | Medium
D033 | Hot-Dry | North-East | Courtyard | 0.62 | 1.33 | 5.3 | 6 | 2 | 53 | 211 | 80.28 | Low
D034 | Temperate | East-West | Courtyard | 0.58 | 0.8 | 9.1 | 2 | 8 | 6 | 589 | 93.45 | Low
D035 | Temperate | East-West | Courtyard | 0.17 | 0.45 | 6.3 | 3 | 2 | 9 | 133 | 75.72 | Medium
D036 | Temperate | North-East | Courtyard | 0.16 | 1.63 | 3.1 | 1 | 9 | 48 | 574 | 65.13 | Medium
D037 | Warm-Humid | South-West | Courtyard | 0.34 | 1.32 | 13 | 9 | 2 | 31 | 348 | 63.56 | Medium
D038 | Hot-Dry | East-West | Linear | 0.56 | 1.16 | 3.6 | 8 | 9 | 36 | 205 | 81.12 | Low
D039 | Composite | South-West | Compact | 0.64 | 1.81 | 13.4 | 2 | 7 | 25 | 252 | 72.81 | Medium
D040 | Warm-Humid | East-West | Linear | 0.23 | 1.62 | 7.4 | 8 | 8 | 12 | 302 | 70.58 | Medium
D041 | Hot-Dry | South-West | Atrium | 0.45 | 0.47 | 4.2 | 9 | 2 | 42 | 505 | 80.81 | Low
D042 | Warm-Humid | North-East | Courtyard | 0.34 | 0.76 | 8.5 | 1 | 7 | 12 | 181 | 77.39 | Medium
D043 | Hot-Dry | East-West | Compact | 0.63 | 0.65 | 12.5 | 5 | 6 | 54 | 338 | 72.44 | Medium
D044 | Temperate | North-East | Courtyard | 0.57 | 1.54 | 10.8 | 8 | 4 | 7 | 524 | 70.75 | Medium
D045 | Warm-Humid | East-West | Compact | 0.57 | 0.26 | 11.7 | 2 | 7 | 58 | 365 | 77.18 | Medium
D046 | Composite | North-East | Linear | 0.38 | 1.23 | 9.9 | 4 | 4 | 48 | 349 | 73.89 | Medium
D047 | Warm-Humid | North-East | Compact | 0.36 | 1.57 | 10.3 | 7 | 2 | 7 | 198 | 62.89 | Medium
D048 | Composite | East-West | Atrium | 0.29 | 1.78 | 12.2 | 3 | 10 | 26 | 268 | 65.91 | Medium
D049 | Composite | East-West | Atrium | 0.18 | 0.82 | 5 | 5 | 7 | 10 | 257 | 86.07 | Low
D050 | Hot-Dry | East-West | Compact | 0.58 | 1.68 | 7.9 | 8 | 8 | 6 | 590 | 74.68 | Medium
D051 | Temperate | North-South | Compact | 0.56 | 0.4 | 4.7 | 10 | 2 | 27 | 433 | 69.78 | Medium
D052 | Composite | South-West | Compact | 0.65 | 1.72 | 13.9 | 3 | 5 | 48 | 495 | 76.15 | Medium
D053 | Temperate | North-South | Compact | 0.65 | 0.43 | 13.3 | 4 | 1 | 6 | 542 | 73.54 | Medium
D054 | Temperate | North-South | Atrium | 0.43 | 0.92 | 2.5 | 9 | 7 | 42 | 508 | 60.31 | Medium
D055 | Composite | North-East | Courtyard | 0.53 | 1.64 | 10.5 | 7 | 8 | 21 | 184 | 58.91 | Medium
D056 | Temperate | East-West | Compact | 0.62 | 0.47 | 13.1 | 1 | 6 | 39 | 132 | 81.24 | Low
D057 | Hot-Dry | South-West | Compact | 0.57 | 0.61 | 4.2 | 4 | 5 | 38 | 332 | 82.29 | Low
D058 | Hot-Dry | North-East | Atrium | 0.27 | 1.5 | 8.8 | 4 | 6 | 27 | 593 | 75.64 | Medium
D059 | Hot-Dry | North-South | Atrium | 0.38 | 1.5 | 13 | 9 | 2 | 34 | 361 | 50.45 | High
D060 | Warm-Humid | East-West | Linear | 0.21 | 1.35 | 2.4 | 6 | 1 | 56 | 332 | 82.74 | Low
D061 | Warm-Humid | North-East | Compact | 0.63 | 1.45 | 10.4 | 9 | 7 | 12 | 300 | 68.26 | Medium
D062 | Warm-Humid | East-West | Linear | 0.45 | 1.18 | 5.6 | 6 | 7 | 26 | 457 | 95.02 | Low
D063 | Temperate | North-East | Atrium | 0.26 | 0.65 | 13.1 | 6 | 10 | 48 | 292 | 54.53 | High
D064 | Warm-Humid | East-West | Atrium | 0.49 | 0.82 | 13.7 | 5 | 10 | 40 | 279 | 74.36 | Medium
D065 | Warm-Humid | North-South | Courtyard | 0.46 | 0.53 | 13.3 | 5 | 2 | 9 | 283 | 73.35 | Medium
D066 | Composite | South-West | Compact | 0.33 | 1.84 | 7.7 | 2 | 2 | 17 | 584 | 82.31 | Low
D067 | Hot-Dry | North-South | Linear | 0.21 | 1.25 | 12.3 | 8 | 1 | 33 | 307 | 56.43 | Medium
D068 | Temperate | South-West | Atrium | 0.49 | 0.92 | 12.1 | 8 | 10 | 35 | 514 | 61.75 | Medium
D069 | Hot-Dry | East-West | Atrium | 0.41 | 1.03 | 5.8 | 1 | 8 | 51 | 310 | 80.77 | Low
D070 | Temperate | North-East | Linear | 0.54 | 1.91 | 11.9 | 8 | 8 | 59 | 524 | 57.76 | Medium
D071 | Composite | North-South | Courtyard | 0.41 | 0.48 | 2.4 | 5 | 1 | 20 | 427 | 86.6 | Low
D072 | Hot-Dry | South-West | Atrium | 0.58 | 1.26 | 9.2 | 2 | 8 | 46 | 375 | 78.6 | Medium
D073 | Hot-Dry | North-South | Compact | 0.43 | 1.11 | 4.8 | 2 | 9 | 34 | 302 | 67.07 | Medium
D074 | Temperate | South-West | Atrium | 0.43 | 1.3 | 3.4 | 6 | 4 | 59 | 236 | 75.48 | Medium
D075 | Composite | North-South | Compact | 0.59 | 0.23 | 2.9 | 9 | 1 | 20 | 401 | 83.79 | Low
D076 | Composite | South-West | Linear | 0.35 | 1.77 | 10.4 | 1 | 1 | 16 | 315 | 92.45 | Low
D077 | Composite | South-West | Compact | 0.22 | 1.88 | 6.1 | 6 | 3 | 21 | 153 | 59.22 | Medium
D078 | Hot-Dry | East-West | Linear | 0.16 | 1.22 | 10.7 | 9 | 5 | 20 | 171 | 61.03 | Medium
D079 | Warm-Humid | South-West | Compact | 0.53 | 1.45 | 2.8 | 8 | 5 | 16 | 231 | 74.36 | Medium
D080 | Hot-Dry | East-West | Linear | 0.46 | 1.86 | 5.8 | 6 | 9 | 12 | 371 | 76.48 | Medium
D081 | Temperate | South-West | Compact | 0.5 | 1.47 | 8.5 | 3 | 10 | 24 | 201 | 64.58 | Medium
D082 | Composite | North-East | Courtyard | 0.26 | 0.47 | 11.5 | 8 | 2 | 7 | 351 | 67.77 | Medium
D083 | Warm-Humid | North-East | Compact | 0.22 | 1.24 | 5.8 | 9 | 2 | 20 | 346 | 64.22 | Medium
D084 | Hot-Dry | North-East | Compact | 0.16 | 1.29 | 9.5 | 1 | 6 | 34 | 352 | 59.26 | Medium
D085 | Warm-Humid | South-West | Courtyard | 0.33 | 0.96 | 12.6 | 9 | 9 | 49 | 340 | 48.16 | High
D086 | Warm-Humid | East-West | Atrium | 0.44 | 1.53 | 9.4 | 6 | 1 | 27 | 555 | 90.64 | Low
D087 | Composite | East-West | Atrium | 0.35 | 1.88 | 4.8 | 6 | 9 | 32 | 532 | 81.43 | Low
D088 | Composite | South-West | Compact | 0.37 | 1.87 | 2.3 | 4 | 9 | 55 | 541 | 72.47 | Medium
D089 | Temperate | North-East | Courtyard | 0.6 | 1.01 | 12.4 | 1 | 9 | 44 | 161 | 65.95 | Medium
D090 | Warm-Humid | North-East | Compact | 0.32 | 0.4 | 2.3 | 10 | 5 | 58 | 140 | 55.71 | Medium
D091 | Hot-Dry | East-West | Linear | 0.41 | 1.97 | 12.5 | 8 | 9 | 9 | 161 | 62.71 | Medium
D092 | Composite | North-East | Linear | 0.54 | 1.71 | 8.3 | 2 | 4 | 24 | 516 | 94.66 | Low
D093 | Composite | North-South | Compact | 0.35 | 0.42 | 13.3 | 1 | 2 | 44 | 232 | 70.32 | Medium
D094 | Composite | East-West | Atrium | 0.46 | 1.86 | 11.6 | 2 | 6 | 60 | 224 | 78.24 | Medium
D095 | Composite | North-East | Atrium | 0.58 | 1.77 | 14 | 1 | 4 | 48 | 311 | 73.59 | Medium
D096 | Warm-Humid | East-West | Compact | 0.62 | 1.13 | 6.2 | 1 | 6 | 5 | 136 | 89.97 | Low
D097 | Composite | North-South | Compact | 0.22 | 1.26 | 11.2 | 9 | 3 | 34 | 239 | 44.2 | High
D098 | Warm-Humid | East-West | Linear | 0.61 | 0.92 | 6.8 | 1 | 6 | 25 | 512 | 101.08 | Low
D099 | Hot-Dry | East-West | Atrium | 0.4 | 0.3 | 7.8 | 4 | 2 | 24 | 544 | 94.94 | Low
D100 | Hot-Dry | East-West | Compact | 0.28 | 0.8 | 9.5 | 10 | 2 | 10 | 248 | 63.63 | Medium
D101 | Hot-Dry | East-West | Linear | 0.38 | 1.65 | 12.5 | 6 | 9 | 26 | 249 | 65.01 | Medium
D102 | Composite | North-South | Atrium | 0.64 | 0.21 | 13.8 | 7 | 7 | 22 | 179 | 65.91 | Medium
D103 | Warm-Humid | South-West | Courtyard | 0.4 | 0.8 | 11.2 | 2 | 3 | 12 | 167 | 81.76 | Low
D104 | Composite | East-West | Linear | 0.31 | 0.92 | 7 | 6 | 1 | 43 | 148 | 82.31 | Low
D105 | Temperate | East-West | Atrium | 0.47 | 1.17 | 7.1 | 7 | 8 | 36 | 216 | 67.94 | Medium
D106 | Hot-Dry | North-East | Atrium | 0.27 | 1.86 | 10.9 | 10 | 6 | 37 | 129 | 34.69 | High
D107 | Warm-Humid | East-West | Linear | 0.19 | 0.82 | 4.9 | 10 | 7 | 57 | 361 | 67.44 | Medium
D108 | Composite | North-East | Courtyard | 0.21 | 0.82 | 3.3 | 2 | 9 | 20 | 433 | 82.82 | Low
D109 | Hot-Dry | South-West | Linear | 0.21 | 1.53 | 6.3 | 2 | 5 | 16 | 563 | 88.1 | Low
D110 | Hot-Dry | North-South | Atrium | 0.23 | 1.01 | 5.4 | 10 | 1 | 42 | 351 | 56.06 | Medium
D111 | Warm-Humid | North-South | Compact | 0.22 | 0.6 | 5.6 | 7 | 10 | 56 | 396 | 46.06 | High
D112 | Hot-Dry | South-West | Compact | 0.47 | 1.01 | 4.8 | 1 | 7 | 38 | 403 | 82.38 | Low
D113 | Temperate | North-South | Linear | 0.24 | 0.45 | 2.5 | 8 | 5 | 18 | 322 | 67.34 | Medium
D114 | Temperate | South-West | Atrium | 0.32 | 0.52 | 2.2 | 3 | 3 | 40 | 366 | 87.35 | Low
D115 | Composite | South-West | Compact | 0.6 | 1.1 | 13.9 | 6 | 9 | 37 | 409 | 68.26 | Medium
D116 | Temperate | South-West | Atrium | 0.39 | 0.95 | 7.1 | 9 | 1 | 27 | 383 | 77.48 | Medium
D117 | Temperate | North-South | Linear | 0.48 | 1.85 | 6.6 | 6 | 1 | 54 | 562 | 70.62 | Medium
D118 | Hot-Dry | North-East | Compact | 0.24 | 0.85 | 10.2 | 9 | 1 | 49 | 333 | 49.73 | High
D119 | Temperate | South-West | Atrium | 0.25 | 1.25 | 4.6 | 7 | 3 | 6 | 319 | 71.48 | Medium
D120 | Composite | East-West | Compact | 0.17 | 1.34 | 13.4 | 9 | 6 | 45 | 552 | 48.15 | High
D121 | Temperate | North-South | Linear | 0.23 | 0.22 | 11.4 | 2 | 10 | 25 | 198 | 60.36 | Medium
D122 | Temperate | South-West | Atrium | 0.29 | 1.39 | 3.1 | 8 | 3 | 6 | 520 | 79.29 | Medium
D123 | Warm-Humid | South-West | Compact | 0.24 | 0.52 | 7 | 8 | 8 | 31 | 563 | 66.34 | Medium
D124 | Hot-Dry | East-West | Linear | 0.19 | 1.93 | 12.5 | 2 | 10 | 13 | 462 | 66.35 | Medium
D125 | Hot-Dry | North-East | Compact | 0.21 | 0.47 | 13.3 | 4 | 2 | 5 | 463 | 69.33 | Medium
D126 | Warm-Humid | North-East | Compact | 0.38 | 0.95 | 7.6 | 7 | 9 | 15 | 292 | 60.48 | Medium
D127 | Temperate | North-East | Courtyard | 0.25 | 0.35 | 9.4 | 4 | 3 | 7 | 586 | 74.96 | Medium
D128 | Temperate | South-West | Courtyard | 0.33 | 1.99 | 4 | 4 | 5 | 56 | 188 | 60.71 | Medium
D129 | Hot-Dry | South-West | Linear | 0.4 | 1.1 | 13.9 | 6 | 10 | 27 | 535 | 60.28 | Medium
D130 | Composite | South-West | Courtyard | 0.5 | 1.27 | 4.8 | 10 | 8 | 30 | 547 | 77.57 | Medium
D131 | Warm-Humid | North-South | Linear | 0.17 | 0.32 | 13.3 | 6 | 2 | 8 | 568 | 71.8 | Medium
D132 | Hot-Dry | East-West | Courtyard | 0.55 | 1.55 | 9.8 | 10 | 6 | 22 | 206 | 65.92 | Medium
D133 | Hot-Dry | South-West | Compact | 0.46 | 0.58 | 9.3 | 3 | 5 | 59 | 220 | 69.13 | Medium
D134 | Warm-Humid | East-West | Linear | 0.19 | 1.82 | 8.2 | 9 | 10 | 10 | 127 | 61.9 | Medium
D135 | Temperate | East-West | Linear | 0.59 | 0.57 | 4.8 | 10 | 9 | 39 | 452 | 78.88 | Medium
D136 | Warm-Humid | North-East | Compact | 0.61 | 0.54 | 4.1 | 2 | 5 | 26 | 319 | 88.09 | Low
D137 | Composite | North-South | Linear | 0.18 | 0.27 | 4.6 | 6 | 2 | 47 | 206 | 74.4 | Medium
D138 | Composite | South-West | Linear | 0.29 | 1.05 | 4.2 | 7 | 5 | 19 | 162 | 76.82 | Medium
D139 | Warm-Humid | North-East | Courtyard | 0.55 | 1.22 | 11.4 | 9 | 4 | 26 | 504 | 69.13 | Medium
D140 | Temperate | North-East | Linear | 0.52 | 0.32 | 6.2 | 3 | 7 | 41 | 228 | 79.32 | Medium
D141 | Temperate | South-West | Atrium | 0.24 | 1.6 | 2.7 | 10 | 6 | 56 | 554 | 61.5 | Medium
D142 | Warm-Humid | East-West | Compact | 0.25 | 1.02 | 13.6 | 3 | 2 | 46 | 527 | 68.01 | Medium
D143 | Warm-Humid | North-East | Courtyard | 0.34 | 1.14 | 12.6 | 7 | 5 | 16 | 271 | 54.61 | High
D144 | Warm-Humid | East-West | Courtyard | 0.39 | 0.99 | 13.1 | 4 | 7 | 51 | 136 | 68.02 | Medium
D145 | Warm-Humid | North-South | Atrium | 0.46 | 0.92 | 13.9 | 8 | 7 | 53 | 252 | 48.61 | High
D146 | Hot-Dry | East-West | Compact | 0.33 | 1.21 | 4.1 | 7 | 5 | 46 | 267 | 64.64 | Medium
D147 | Composite | North-South | Compact | 0.38 | 0.48 | 6.8 | 5 | 9 | 42 | 396 | 63.13 | Medium
D148 | Composite | East-West | Courtyard | 0.52 | 0.53 | 11.1 | 7 | 4 | 22 | 351 | 87.08 | Low
D149 | Hot-Dry | North-East | Linear | 0.17 | 1.75 | 10.4 | 3 | 3 | 49 | 433 | 59.92 | Medium
D150 | Warm-Humid | North-East | Courtyard | 0.28 | 1.9 | 3.8 | 2 | 4 | 39 | 534 | 74.91 | Medium
D151 | Temperate | North-South | Compact | 0.51 | 0.87 | 11.8 | 6 | 5 | 34 | 485 | 59.05 | Medium
D152 | Hot-Dry | South-West | Atrium | 0.6 | 0.69 | 4.7 | 2 | 6 | 28 | 347 | 97.57 | Low
D153 | Hot-Dry | North-South | Courtyard | 0.41 | 1.36 | 4.7 | 3 | 3 | 46 | 258 | 69.33 | Medium
D154 | Warm-Humid | North-South | Compact | 0.42 | 0.94 | 8.4 | 6 | 2 | 34 | 555 | 65.75 | Medium
D155 | Temperate | East-West | Courtyard | 0.2 | 0.25 | 9.1 | 5 | 4 | 18 | 518 | 73.66 | Medium
D156 | Hot-Dry | East-West | Linear | 0.37 | 0.48 | 9 | 8 | 5 | 10 | 330 | 83.08 | Low
D157 | Composite | North-South | Courtyard | 0.42 | 1.49 | 3.1 | 9 | 4 | 7 | 510 | 70.34 | Medium
D158 | Composite | North-East | Courtyard | 0.27 | 1.39 | 12.5 | 3 | 3 | 20 | 147 | 55.35 | Medium
D159 | Hot-Dry | East-West | Compact | 0.28 | 0.25 | 5.2 | 10 | 8 | 11 | 170 | 66.75 | Medium
D160 | Composite | South-West | Compact | 0.34 | 0.6 | 3.6 | 3 | 10 | 56 | 561 | 78.86 | Medium
D161 | Warm-Humid | East-West | Compact | 0.16 | 0.62 | 12.7 | 3 | 4 | 18 | 380 | 61.72 | Medium
D162 | Composite | East-West | Courtyard | 0.31 | 1.41 | 13.5 | 6 | 2 | 13 | 380 | 69.62 | Medium
D163 | Composite | South-West | Linear | 0.26 | 0.24 | 12.3 | 1 | 2 | 19 | 469 | 93.46 | Low
D164 | Composite | North-South | Atrium | 0.31 | 0.39 | 11.7 | 7 | 1 | 25 | 471 | 75.97 | Medium
D165 | Hot-Dry | South-West | Atrium | 0.21 | 1.64 | 9.9 | 1 | 4 | 39 | 127 | 65.7 | Medium
D166 | Temperate | North-South | Compact | 0.6 | 0.52 | 8.6 | 5 | 10 | 6 | 439 | 66.41 | Medium
D167 | Warm-Humid | North-South | Compact | 0.45 | 1.37 | 3 | 10 | 9 | 31 | 257 | 53.66 | High
D168 | Hot-Dry | North-South | Courtyard | 0.49 | 0.63 | 6.9 | 8 | 7 | 6 | 157 | 69.71 | Medium
D169 | Hot-Dry | South-West | Atrium | 0.54 | 0.38 | 6.5 | 4 | 10 | 39 | 230 | 78.76 | Medium
D170 | Composite | North-South | Compact | 0.4 | 0.64 | 5.1 | 5 | 7 | 22 | 599 | 71.2 | Medium
D171 | Composite | North-East | Linear | 0.19 | 1.5 | 10.7 | 4 | 7 | 18 | 487 | 67.59 | Medium
D172 | Hot-Dry | South-West | Linear | 0.42 | 1.74 | 8 | 4 | 8 | 24 | 339 | 73.32 | Medium
D173 | Composite | North-East | Compact | 0.44 | 1.69 | 3 | 8 | 1 | 22 | 456 | 76.26 | Medium
D174 | Hot-Dry | North-South | Compact | 0.52 | 0.91 | 4.6 | 2 | 10 | 14 | 342 | 78.03 | Medium
D175 | Composite | East-West | Atrium | 0.37 | 1.4 | 10.2 | 1 | 10 | 29 | 255 | 79.14 | Medium
D176 | Hot-Dry | North-South | Atrium | 0.21 | 0.57 | 2.9 | 3 | 8 | 6 | 375 | 73.76 | Medium
D177 | Composite | North-East | Courtyard | 0.29 | 0.73 | 12.2 | 9 | 4 | 29 | 479 | 59.88 | Medium
D178 | Warm-Humid | North-East | Atrium | 0.33 | 1.81 | 7.9 | 4 | 4 | 58 | 528 | 62.72 | Medium
D179 | Temperate | South-West | Linear | 0.47 | 0.22 | 7.8 | 10 | 4 | 37 | 448 | 81.12 | Low
D180 | Hot-Dry | East-West | Linear | 0.44 | 0.35 | 9.1 | 5 | 6 | 40 | 569 | 88.51 | Low
D181 | Warm-Humid | South-West | Compact | 0.33 | 0.57 | 11.9 | 2 | 7 | 35 | 582 | 70.96 | Medium
D182 | Hot-Dry | North-East | Atrium | 0.64 | 0.25 | 6.2 | 4 | 6 | 18 | 553 | 104.5 | Low
D183 | Temperate | North-South | Courtyard | 0.45 | 0.53 | 10.1 | 2 | 1 | 5 | 570 | 82.78 | Low
D184 | Temperate | East-West | Linear | 0.27 | 1.25 | 8.8 | 2 | 8 | 50 | 168 | 68.09 | Medium
D185 | Warm-Humid | North-South | Linear | 0.2 | 0.96 | 5.2 | 4 | 10 | 20 | 411 | 67.3 | Medium
D186 | Composite | North-South | Courtyard | 0.23 | 1.81 | 12.5 | 6 | 7 | 58 | 501 | 47.11 | High
D187 | Temperate | East-West | Courtyard | 0.27 | 1.67 | 11.6 | 7 | 6 | 50 | 443 | 54.57 | High
D188 | Composite | South-West | Linear | 0.23 | 0.82 | 9.9 | 10 | 6 | 56 | 197 | 54.63 | High
D189 | Composite | North-South | Linear | 0.24 | 0.67 | 12.2 | 3 | 5 | 7 | 224 | 73.71 | Medium
D190 | Hot-Dry | North-East | Courtyard | 0.29 | 0.88 | 12.4 | 3 | 6 | 39 | 288 | 57.51 | Medium
D191 | Hot-Dry | North-South | Linear | 0.24 | 1.26 | 10.5 | 10 | 9 | 45 | 336 | 49.25 | High
D192 | Temperate | East-West | Compact | 0.6 | 0.68 | 12 | 6 | 10 | 10 | 497 | 77.47 | Medium
D193 | Temperate | East-West | Compact | 0.19 | 1.32 | 10.4 | 3 | 9 | 29 | 238 | 54.08 | High
D194 | Composite | East-West | Courtyard | 0.41 | 0.94 | 10.2 | 2 | 10 | 17 | 309 | 84.55 | Low
D195 | Warm-Humid | South-West | Atrium | 0.36 | 1.19 | 9.4 | 8 | 8 | 57 | 374 | 60.7 | Medium
D196 | Warm-Humid | North-South | Courtyard | 0.64 | 0.99 | 11 | 5 | 10 | 38 | 489 | 69.56 | Medium
D197 | Composite | South-West | Courtyard | 0.21 | 0.73 | 3.9 | 1 | 9 | 12 | 385 | 85.18 | Low
D198 | Temperate | South-West | Atrium | 0.35 | 1.91 | 12.6 | 3 | 10 | 25 | 268 | 55.73 | Medium
D199 | Temperate | East-West | Atrium | 0.63 | 1.57 | 12.5 | 10 | 8 | 38 | 283 | 61.2 | Medium
D200 | Composite | East-West | Atrium | 0.58 | 0.45 | 2.4 | 8 | 8 | 8 | 259 | 99.72 | Low
D201 | Composite | South-West | Compact | 0.56 | 1.76 | 11.9 | 4 | 1 | 29 | 466 | 76.9 | Medium
D202 | Hot-Dry | North-South | Linear | 0.28 | 1.08 | 3.5 | 7 | 10 | 19 | 377 | 64.49 | Medium
D203 | Hot-Dry | North-East | Compact | 0.24 | 1.81 | 6 | 10 | 5 | 8 | 493 | 51.18 | High
D204 | Temperate | South-West | Linear | 0.48 | 1.64 | 10.9 | 2 | 4 | 49 | 388 | 78.62 | Medium
D205 | Composite | North-South | Compact | 0.61 | 0.97 | 3.9 | 7 | 2 | 16 | 300 | 86.38 | Low
D206 | Hot-Dry | East-West | Linear | 0.43 | 0.24 | 11.8 | 5 | 8 | 36 | 279 | 76.19 | Medium
D207 | Hot-Dry | East-West | Compact | 0.44 | 0.68 | 12 | 5 | 3 | 36 | 470 | 74.31 | Medium
D208 | Composite | North-South | Atrium | 0.29 | 1.17 | 8.1 | 6 | 4 | 32 | 519 | 71.55 | Medium
D209 | Hot-Dry | North-East | Courtyard | 0.53 | 1.34 | 2.1 | 9 | 7 | 17 | 407 | 74.38 | Medium
D210 | Hot-Dry | East-West | Compact | 0.24 | 0.66 | 5.4 | 6 | 10 | 35 | 407 | 66.69 | Medium
D211 | Composite | East-West | Linear | 0.31 | 0.45 | 9.4 | 8 | 9 | 18 | 499 | 77.55 | Medium
D212 | Composite | East-West | Atrium | 0.36 | 1.7 | 13.8 | 7 | 2 | 24 | 345 | 72.47 | Medium
D213 | Composite | North-South | Compact | 0.4 | 1.97 | 9.6 | 9 | 3 | 22 | 130 | 48.92 | High
D214 | Hot-Dry | South-West | Compact | 0.27 | 1.15 | 5.1 | 4 | 4 | 33 | 129 | 69.36 | Medium
D215 | Composite | East-West | Atrium | 0.21 | 0.51 | 9.6 | 2 | 10 | 10 | 390 | 85.16 | Low
D216 | Hot-Dry | South-West | Compact | 0.46 | 0.69 | 8.5 | 7 | 1 | 36 | 392 | 81.08 | Low
D217 | Warm-Humid | North-East | Courtyard | 0.29 | 0.23 | 11.4 | 6 | 7 | 33 | 543 | 66.95 | Medium
D218 | Composite | East-West | Compact | 0.44 | 1.85 | 3.3 | 1 | 2 | 47 | 521 | 91.46 | Low
D219 | Composite | East-West | Courtyard | 0.23 | 0.41 | 11.1 | 9 | 5 | 6 | 302 | 70.78 | Medium
D220 | Temperate | North-East | Courtyard | 0.39 | 1.24 | 8.5 | 9 | 1 | 27 | 576 | 64.93 | Medium
D221 | Composite | East-West | Atrium | 0.42 | 0.69 | 13.6 | 2 | 3 | 23 | 272 | 87.93 | Low
D222 | Composite | South-West | Compact | 0.18 | 1.2 | 6.1 | 3 | 2 | 35 | 434 | 72.43 | Medium
D223 | Hot-Dry | North-South | Atrium | 0.32 | 1.37 | 9.6 | 5 | 1 | 55 | 453 | 61.69 | Medium
D224 | Warm-Humid | South-West | Compact | 0.22 | 1.69 | 13.2 | 5 | 7 | 9 | 243 | 56.71 | Medium
D225 | Warm-Humid | North-South | Compact | 0.18 | 0.57 | 3.2 | 1 | 5 | 23 | 592 | 71.97 | Medium
D226 | Hot-Dry | North-South | Linear | 0.64 | 0.22 | 13.2 | 8 | 1 | 38 | 233 | 77.62 | Medium
D227 | Temperate | South-West | Compact | 0.31 | 0.45 | 10.3 | 8 | 6 | 14 | 397 | 64.92 | Medium
D228 | Warm-Humid | South-West | Atrium | 0.55 | 1.82 | 2.8 | 4 | 5 | 29 | 533 | 91.13 | Low
D229 | Temperate | South-West | Courtyard | 0.28 | 1.77 | 5.6 | 7 | 3 | 6 | 587 | 65.45 | Medium
D230 | Composite | South-West | Compact | 0.49 | 1.28 | 10.5 | 10 | 7 | 15 | 332 | 61.23 | Medium
D231 | Composite | North-East | Linear | 0.53 | 1.28 | 2.8 | 3 | 10 | 54 | 291 | 87.99 | Low
D232 | Composite | East-West | Atrium | 0.45 | 1.4 | 9 | 6 | 9 | 35 | 407 | 76.29 | Medium
D233 | Composite | North-South | Compact | 0.39 | 0.52 | 6.2 | 10 | 9 | 60 | 554 | 50.66 | High
D234 | Warm-Humid | South-West | Atrium | 0.36 | 1.85 | 9.5 | 10 | 9 | 19 | 293 | 55.81 | Medium
D235 | Hot-Dry | South-West | Linear | 0.32 | 0.95 | 2.5 | 9 | 2 | 13 | 232 | 85.11 | Low
D236 | Composite | South-West | Linear | 0.61 | 0.89 | 12.5 | 1 | 3 | 27 | 495 | 100.92 | Low
D237 | Warm-Humid | North-East | Atrium | 0.57 | 1.13 | 13.7 | 5 | 7 | 23 | 524 | 73.39 | Medium
D238 | Hot-Dry | South-West | Compact | 0.63 | 0.28 | 13.6 | 4 | 5 | 13 | 241 | 77.2 | Medium
D239 | Composite | South-West | Courtyard | 0.21 | 0.5 | 11 | 8 | 2 | 39 | 151 | 60.72 | Medium
D240 | Hot-Dry | South-West | Linear | 0.52 | 1.53 | 3.6 | 1 | 3 | 25 | 341 | 95.58 | Low